## 00
PS-## SCE
Goal/objective
Sub-element
FUNCTIONALITY
Ref. | Function |  | Criteria | Assurance | Verification
RELIABILITY AND AVAILABILITY
Ref. | Component |  | Criteria | Assurance | Verification
SURVIVABILITY
Ref. | Event | Component | Criteria | Assurance | Verification
Dependencies/interactions
SCE | Interaction/dependency

## RulesReg
Rules & Regulations
ID | Author | Doc No | Revision | Title | Link
7 | ABS |  |  | ABS Ergonomic Notations
8 | ICAO | ICAO Annex 14 volume 2 | 4 | Aerodromes - Heliports
9 | API | API RP 14G |  | API RP 14G Recommended Practice for Fire Prevention and Control on Open Type Offshore Production Platforms, 2007
10 | UK HSE |  |  | Assessment Principe for Offshore Safety Case (APOSC)
11 | IMO | IMO Resolution MSC.266(84) | 2008 | Code of Safety for Special Purpose Ships
12 |  |  | 1986 | Environmental Protection Rules
13 | IEC | IEC 60812 | 2018 | Failure modes and effects analysis (FMEA and FMECA)
14 | ICAO | DGCA section 4 series B part 3 | 4 | Heliports
15 | IEC | IEC 61508 | 2010 | IEC 61508 Functional Safety of Electrical/Electronic/Programmable Electronic Safety-related System
16 | IEC | IEC 61511 | 2016 | IEC 61511 Functional Safety- Safety Instrumented System for the Process Industry Sector
17 | IMO |  |  | International Convention for the Safety of Life At Sea (SOLAS)
18 | ISO | ISO 13702 |  | ISO 13702 Petroleum and natural gas industries – Control and mitigation of fires and explosions on offshore production installations — Requirements and guidelines
19 | ISO | ISO 14122 |  | ISO 14122 Safety of Machinery – Permanent means of access to machinery
20 | ISO | ISO 14224 | 2006 | ISO 14224 Petroleum, petrochemical and natural gas industries – Collection and exchange of reliability and maintenance data for equipment
21 | ISO | ISO 15544 |  | ISO 15544 Petroleum and natural gas industries - Offshore production installations - Requirements and guidelines for emergency response
22 | ISO | ISO 17776 | 2016 | ISO 17776 Petroleum and natural gas industries — Offshore production installations — Major Accident hazard management during the design of new installations
23 | ISO | ISO 20815 | 2008 | ISO 20815 Petroleum petrochemical and natural gas industries – Production assurance and reliability management
24 | IMO |  |  | Life Saving Appliance (LSA)
25 | NORSOK | NORSOK C-001 |  | NORSOK C-001 Living quarters area
26 | NORSOK | NORSOK Z-013 | 3 | NORSOK Z-013 Risk and emergency preparedness assessment
27 | SINTEF Industrial management | IEC 60812 | 6 | OREDA Offshore and Onshore Reliability Data, Volume 1 –Topside Equipment
28 | Ministry of Petroleum and Natural Gas |  | 2008 | Petroleum and Natural Gas (Safety in Offshore Operations) Rules
29 | API | API STD 521 |  | Pressure-relieving and Depressuring Systems
30 | IMO | MARPOL 73/78 Annex I |  | Regulations for the Prevention of Pollution by Oil
31 | Civil Aviation Authority | CAP 437 | 8 | Standards for Offshore Helicopter Landing Areas

## InputDocs
Input Documents
ID | Author | Doc No | Revision | Title | Link
7 | SHI | 2001-KGD6-D2-PF-OF-MJ1F-C000-440005618-INK-0006 |  | Alarm and Trip Setting Register
8 | SHI | 2001-KGD6-D2-PF-OF-MJ1F-C000-440005618-ARD-5802 | 0 | Arrangement &amp; Detail Fire Integrity Plan
9 | SHI | 2001-KGD6-D2-PF-OF-MJ1F-C002-440005618-STD-5035 | 0 | Arrangement of Insulation of Engine Room
10 | SHI | 2001-KGD6-D2-PF-OF-MJ1F-C000-440005618-STL-0001 | B | Basis of Design for Topside Structure
11 | SHI | 2001-KGD6-D2-PF-OF-MJ1F-C000-440005618-PRD-0002 | C | BFD (Block Flow Diagram)
12 | SHI | 2001-KGD6-D2-PF-OF-MJ1F-C000-440005618-IND-0104 |  | Cable Block Diagram for ESD System
13 | SHI | 2001-KGD6-D2-PF-OF-MJ1F-C000-440005618-PRD-0003 |  | Cause and Effect Diagram
14 | SHI | 2001-KGD6-D2-PF-OF-MJ1F-C000-440005618-PRR-0015 |  | Chemical Injection System Design Report
15 | SHI | 2001-KGD6-D2-PF-OF-MJ1F-C000-440005618-IND-5608 |  | Control Narrative for Hull
16 | SHI | 2001-KGD6-D2-PF-OF-MJ1F-C000-440005618-INJ-0012 |  | Datasheet for Electronic Transmitters (PT/PDT/FT/TT/LT)
17 | SHI | 2001-KGD6-D2-PF-OF-MJ1F-C000-440005618-INJ-0001 |  | Datasheet for HIPPS Instruments
18 | SHI | 2001-KGD6-D2-PF-OF-MJ1F-C000-440005618-INJ-0013 |  | Datasheets for Radar Type Level Instruments
19 | SHI | 2001-KGD6-D2-PF-OF-MJ1F-C000-440005618-SYR-0053 | B | Dropped Object Analysis
20 | SHI | 2001-KGD6-D2-PF-OF-MJ1F-C000-440005618-PRH-0005 | C | Emergency Shutdown Philosophy
21 | SHI | 2001-KGD6-D2-PF-OF-MJ1F-C000-440005618-SYR-0039 | A | Emergency System Survivability Assessment
22 | SHI | 2001-KGD6-D2-PF-OF-MJ1F-C000-440005618-STD-5033 | C | Engine Room Arrangement
23 | SHI | 2001-KGD6-D2-PF-OF-MJ1F-C000-440005618-SYH-0002 | C | Escape Evacuation and Rescue Design Philosophy
24 | SHI | 2001-KGD6-D2-PF-OF-MJ1F-C000-440005618-SYD-0002-01 | A | Escape Route Plan (Deck A)
25 | SHI | 2001-KGD6-D2-PF-OF-MJ1F-C000-440005618-SYD-0002-02 | A | Escape Route Plan (Deck B)
26 | SHI | 2001- KGD6-D2-PF-OF-MJ1F-C000-440005618-SYD-0002-03 |  | Escape Route Plan (Deck C)
27 | SHI | 2001-KGD6-D2-PF-OF-MJ1F-C000-440005618-ARD-5817 | C | Escape Ways Layout for LQ and Helid-Deck
28 | SHI | 2001-KGD6-D2-PF-OF-MJ1F-C000-440005618-IND-5606 |  | ESD Cause and Effect for Hull
29 | SHI | 2001-KGD6-D2-PF-OF-MJ1F-C000-440005618-PRD-0008 |  | ESD Hierarchy Block Diagram
30 | SHI | 2001-KGD6-D2-PF-OF-MJ1F-C000-440005618-INH-0003 |  | ESD System Philosophy
31 | SHI | 2001-KGD6-D2-PF-OF-MJ1F-C000-440005618-SYR-0065 | B | Exhaust Dispersion Study
32 | SHI | 2001-KGD6-D2-PF-OF-MJ1F-C000-440005618-PMS-0003 |  | Exhibit B-Specifications
33 | SHI | 2001-KGD6-D2-PF-OF-MJ1F-C000-440005618-SYR-0055 | B | Explosion Risk Analysis
34 | SHI | 2001-KGD6-D2-PF-OF-MJ1F-C000-440005618-INH-0004 | C | Fire &amp; Gas System Philosophy
35 | SHI | 2001-KGD6-D2-PF-OF-MJ1F-C000-440005618-SYD-0113 | A | Fire &amp; Safety Equipmet Plan
36 | SHI | 2001-KGD6-D2-PF-OF-MJ1F-C000-440005618-SYD-0003 | A | Fire Integrity Drawing for Topsides
37 | SHI | 2001-KGD6-D2-PF-OF-MJ1F-C000-440005618-SYL-0003 | B | Fire Protection Design Basis
38 | SHI | 2001-KGD6-D2-PF-OF-MJ1F-C000-440005618-SYR-0054 | B | Fire Risk Analysis
39 | SHI | 2001-KGD6-D2-PF-OF-MJ1F-C000-440005618-SYD-0008 | B | Fire Zone Layout
40 | SHI | 2001-KGD6-D2-PF-OF-MJ1F-C000-440005618-PRR-0011 | A | Flare and Blowdown Report
41 | SHI | 2001-KGD6-D2-PF-OF-MJ1F-C000-440005618-PRH-0004 | C2 | Flare, Vent and Blowdown Philosophy
42 | SHI | 2001-KGD6-D2-PF-OF-MJ1F-C000-440005618-PEL-0001 | B | FPSO Design Basis
43 | SHI | 2001-KGD6-D2-PF-OF-MJ1F-C000-440005618-PRR-0016 |  | Fuel Gas System Design Report
44 | SHI | 2001-KGD6-D2-PF-OF-MJ1F-C000-440005618-MES-0001 |  | Functional Specification for Main Power Generator
45 | SHI | 2001-KGD6-D2-PF-OF-MJ1F-C000-440005618-MRD-6001 | A | General Arrangement
46 | SHI | 2001-KGD6-D2-PF-OF-MJ1F-C000-440005618-PRD-0001 | C | H&amp;M Balance
47 | SHI | 2001-KGD6-D2-PF-OF-MJ1F-C000-440005618-SYD-0115-01~05 | A | Hazardous Area Classification Drawing (Deck A, B, Above Deck B, Elevation View, Section View)
48 | SHI | 2001-KGD6-D2-PF-OF-MJ1F-C000-440005618-SYV-0020 | A | Hazardous Area Schedule
49 | SHI | 2001-KGD6-D2-PF-OF-MJ1F-C000-440005618-SYR-0027 | 0 | HAZID Report
50 | SHI | 2001-KGD6-D2-PF-OF-MJ1F-C000-440005618-SYR-0037 |  | HAZOP Worksheet Report
51 | SHI | 2001-KGD6-D2-PF-OF-MJ1F-C000-440005618-MRR-6038 | 0 | Heading Analysis Report
52 | SHI | 2001-KGD6-D2-PF-OF-MJ1F-C000-440005618-SYR-0048 | B | Helicopter Crash Study
53 | SHI | 2001-KGD6-D2-PF-OF-MJ1F-C000-440005618-SYL-0001 | B | HSE Design Basis
54 | SHI | 2001-KGD6-D2-PF-OF-MJ1F-C000-440005618-HVH-0001 | B | HVAC Control Philosophy Topside
55 | SHI | 2001-KGD6-D2-PF-OF-MJ1F-C000-440005618-HVD-0003 |  | HVAC D&amp;ID - Workshop &amp; Laboratory Building
56 | SHI | 2001-KGD6-D2-PF-OF-MJ1F-C000-440005618-HVL-0001 | B | HVAC Design Basis - Topside
57 | SHI | 2001-KGD6-D2-PF-OF-MJ1F-C000-440005618-HVD-0005 | A | HVAC Duct Practice (Topside &amp; LQ)
58 | SHI | 2001-KGD6-D2-PF-OF-MJ1F-C000-440005618-HVS-5902 |  | HVAC Duct Practice for Hull (Except LQ)
59 | SHI | 2001-KGD6-D2-PF-OF-MJ1F-C000-440005618-HVS-1000 |  | HVAC Specification Topside
60 | SHI | 2001-KGD6-D2-PF-OF-MJ1F-C000-440005618-INK-0003 |  | I/O List for ESD system
61 | SHI | 2001-KGD6-D2-PF-OF-MJ1F-C000-440005618-IND-5602 |  | I/O List for Hull
62 | SHI | 2001-KGD6-D2-PF-OF-MJ1F-C000-440005618-INH-0002 | C | ICSS Philosophy
63 | SHI | 2001-KGD6-D2-PF-OF-MJ1F-C000-440005618-SYR-0036 | B | Identification of Safety Critical Element
64 | SHI | 2001-KGD6-D2-PF-OF-MJ1F-C000-440005618-INL-0001 |  | Instrument Design Basis
65 | SHI | 2001-KGD6-D2-PF-OF-MJ1F-C000-440005618-PPH-0003 | B | Insulation Philosophy
66 | SHI | 2001-KGD6-D2-PF-OF-MJ1F-C000-440005618-PRH-0006 | C | Isolation Philosophy
67 | SHI | 2001-KGD6-D2-PF-OF-MJ1F-C000-440005618-PPH-0004 | B | Layout Philosophy
68 | SHI | 2001-KGD6-D2-PF-OF-MJ1F-C000-440005618-ELH-0003 | C | Lighting Design Philosophy
69 | SHI | 2001-KGD6-D2-PF-OF-MJ1F-C000-440005618-SYK-0003 | A | List of Fire Equipment
70 | SHI | 2001-KGD6-D2-PF-OF-MJ1F-C000-440005618-IND-0107 |  | Loop Diagram for ESD System
71 | SHI | 2001-KGD6-D2-PF-OF-MJ1F-C000-440005618-PPH-0001 |  | Material Handling Philosophy
72 | SHI | 2001-KGD6-D2-PF-OF-MJ1F-C000-440005618-MEJ-0064 |  | MDS for Gas Turbine Generator
73 | SHI | J75182A-P-RT-15004 | B2 | Mercury Mapping Study Report
74 | SHI | 2001-KGD6-D2-PF-SS-MJ1F-A00-0000000-MRR-0001 | 0 | Metocean Fatigue Seastates
75 | SHI | 2001-KGD6-D2-PF-OF-MJ1F-C000-440005618-SYR-0060 |  | Oil Spill and Dispersion Modeling Report
76 | SHI | 2001-KGD6-D2-PF-OF-MJ1F-C000-440005618-PRH-0002 | B | Operating and Control Philosophy
77 | SHI | 2001-KGD6-D2-PF-OF-MJ1F-C002-440005618-STD-5029 | 0 | Outfitting Arrangement Fore Upper &amp; Under Deck
78 | SHI | 2001-KGD6-D2-PF-OF-MJ1F-C000-440005618-STD-5027 | 0 | Outfitting Arrangement in Hull Deck
79 | SHI | 2001-KGD6-D2-PF-OF-MJ1F-C000-440005618-STD-5030 | 0 | Outfitting Arrangement of FWD Fire Pump Room
80 | SHI | 2001-KGD6-D2-PF-OF-MJ1F-C002-440005618-STP-5028 | 0 | Outfitting on Forecastle Deck
81 | SHI | 2001-KGDG-D2-PF-OF-MJ1F-C000-440005618-PPG-0001 | B | Overall Layout ( Plan / Elevation )
82 | SHI | 2001-KGD6-D2-PF-OF-MJ1F-C000-440005618-STD-0909-01 | A | Overall Piperack Support Layout For Topsides (Plan &amp; Elevation)
83 | SHI | 2001-KGD6-D2-PF-OF-MJ1F-C000-440005618-SYD-0026 | A | Overall Safety Control Plan
84 | SHI | 2001-KGD6-D2-PF-OF-MJ1F-C000-440005618-ELD-0001 |  | Overall Single Line Diagram
85 | SHI | 2001-KGD6-D2-PF-OF-MJ1F-C000-440005618-PRD-0001 |  | PFD and UFD
86 | SHI | 2001-KGD6-D2-PF-OF-MJ1F-C000-440005618-PRD-5201 |  | Piping and Instrument Diagram of Hull Part
87 | SHI | 2001-KGD6-D2-PF-OF-MJ1F-C000-440005618-PRD-0100 |  | Piping and Instrument Diagram of Topside
88 | SHI | 2001-KGD6-D2-PF-OF-MJ1F-C000-440005618-PRJ-1003 |  | Process Data for Inline Instrument - On/Off Valve, SDV, EDV
89 | SHI | 2001-KGD6-D2-PF-OF-MJ1F-C000-440005618-PRL-0003 | B | Process Description
90 | SHI | 2001-KGD6-D2-PF-OF-MJ1F-C000-440005618-PRL-0001 |  | Process Design Basis
91 | SHI | 2001-KGD6-D2-PF-OF-MJ1F-C000-440005618-PRL-0002 | C2 | Process Design Criteria
92 | SHI | 2001-KGD6-D2-PF-OF-MJ1F-C000-440005618-PRR-0017 | B | Process Simulation Report
93 | SHI | 2001-KGD6-D2-PF-OF-MJ1F-C000-440005618-PRL-0006 |  | Production Riser HIPPS Design Basis
94 | SHI | 2001-KGD6-D2-PF-OF-MJ1F-C000-440005618-PRC-0003 | 0 | PSV Relief Load Calculation
95 | SHI | 2001-KGD6-D2-PF-OF-MJ1F-C000-440005618-PEA-0002 | B | Regulatory Compliance Plan
96 | SHI | 2001-KGD6-D2-PF-OF-MJ1F-C000-440005618-SYR-0058 | B | Ship Collision Study
97 | SHI | 2001-KGD6-D2-PF-OF-MJ1F-C000-440005618-SYR-0063 |  | SIL Assessment Report
98 | SHI | 2001-KGD6-D2-PF-OF-MJ1F-C000-440005618-ELD-0002 |  | Single Line Diagram for Topside AC UPS and Distribution Board
99 | SHI | 2001-KGD6-D2-PF-OF-MJ1F-C000-440005618-ELD-5501 | A | Single Line Diagram- Hull
100 | SHI | 2001-KGD6-D2-PF-OF-MJ1F-C000-440005618-SYR-0056 | B | Smoke and Gas Dispersion Analysis
101 | SHI | 2001-KGD6-D2-PF-OF-MJ1F-C000-440005618-PRH-0001 |  | Sparing Philosophy
102 | SHI | 2001-KGD6-D2-PF-OF-MJ1F-C000-440005618-MRS-6602 | 0 | Technical Full Specification for Hull
103 | SHI | 2001-KGD6-D2-PF-OF-MJ1F-C000-440005618-INS-0018 |  | Technical Specification for Electronic Transmitters (PT/PDT/FT/TT/LT)
104 | SHI | 2001-KGD6-D2-PF-OF-MJ1F-C000-440005618-INS-0008 |  | Technical Specification for ICSS
105 | SHI | 2001-KGD6-D2-PF-OF-MJ1F-C000-440005618-INS-0019 |  | Technical Specification for Radar and Guided Wave Radar Level Instruments
106 | SHI | 2001-KGD6-D2-PF-OF-MJ1F-C000-440005618-ITS-5705 | 0 | Telecommunication Functional Specification
107 | SHI | 2001-KGD6-D2-PF-OF-MJ1F-C000-440005618-ARD-0002 | B | Topside Buildings - Architectural Elevation &amp; Section - E&amp;I Building
108 | SHI | 2001-KGD6-D2-PF-OF-MJ1F-C000-440005618-ARD-0003 | A | Topside Buildings - Architectural Elevation &amp; Section - Workshop &amp; Laboratory Building
109 | SHI | 2001-KGD6-D2-PF-OF-MJ1F-C000-440005618-ARV-0005 | A | Topside Buildings - Fire Integrity &amp; Insulation Plans - E&amp;I Building
110 | SHI | 2001-KGD6-D2-PF-OF-MJ1F-C000-440005618-ARV-0004 | A | Topside Buildings - Fire Integrity &amp; Insulation Plans - Workshop &amp; Laboratory Building
111 | SHI | 2001-KGD6-D2-PF-OF-MJ1F-C002-440005618-SYR-0002 |  | Turret Fire Risk Analysis
112 | SHI | 2001-KGD6-D2-PF-OF-MJ1F-C000-440005618-PRL-0004 | B | Utility Description
113 | SHI | 2001-KGD6-D2-PF-OF-MJ1F-C000-440005618-IND-0110 |  | Wiring Diagram for ESD system

## PS- 1
PS- 1 Structure
Goal/objective
To maintain the load bearing fuction up to the design accidental load
Sub-element
Hull
Topside structure
LQ structure
Physical separation/isolation
Watertight door
FUNCTIONALITY
Ref. | Function |  | Criteria | Assurance | Verification
1.1 | The Hull structure and anchoring mechanism shall be sufficient to support the topside facilities, appurtenances (i.e. risers, conductors, caissons, ) and topside structures (flare, helideck) ensuring stability under all foreseeable operational, environmental and accidental conditions. |  | Motion criteria stated in design bases shall not be exceeded.
1.2 | The primary structures shall be built to a recognised national or international standard addressing fatigue, corrosion protection, defects, subsidence, redundancy and accidental loading. |  | The design codes and load analysis cases have been specified for the topsides in the Structural Design Brief and for LQ.<br />
1.3 | Topside support structures shall be capable of supporting all necessary loads under normal conditions and in the event of external loading caused by extreme environmental conditions. |  | Criteria stated in design bases shall not be exceeded.
1.4 | The RUBY FPSO shall have a service life of 20 years
1.5 | The topsides structures shall support the equipment and bulk materials making up the topsides facilities for all foreseeable operational and environmental load conditions. |  | Application of normal factors of safety, in accordance with the requirements the associated recognised codes and standards
1.6 | Vibration on the structure shall be controlled within the acceptable recognized limit. |  | Acceptable recognised vibration limits to prevent structural damage???
1.7 | To provide safety by distance or seprartion to prevent an escalation of an initiating event |  | Separation/isolation shall be sufficient to preventing an escalation considering probable effect distance or possiblity of successive collapse of structure
1.8 | To prevent flooding in an area from spreading beyond the area of accident |  | Waterhead to be contained checked against probable accident? | Type certification of the watertight door
RELIABILITY AND AVAILABILITY
Ref. | Component |  | Criteria | Assurance | Verification
1.1 | Hull |  | Load-bearing structures shall maintain satisfactory safety in use, failure, fatigue and accident limit states. They shall be able to withstand the loads they are exposed to, including loads with an annual probability of 10-2 in the failure limit state.
1.2 | Topside Primary Members |  | Load-bearing structures shall be sufficiently robust to ensure that local damage or failure will not result in unacceptable consequences.
SURVIVABILITY
Ref. | Event | Component | Criteria | Assurance | Verification
1.1 | Fire | Hull | Primary steelwork shall be protected against the effects of dimensioning fire scenarios as provided in the DAL specification.<br />Load bearing structures shall be provided with passive fire protection coatings, as defined in the Active and Passive Fire Protection Specification.
1.2 | Explosion | Hull | The Topside structure shall be able to withstand the effects of dimensioning explosion loads as defined in the DAL specification. | Design upon DAL
1.3 | Dropped object | Topside structure | Topsides structures shall be designed to absorb the energy from dropped and swinging loads as defined in the DAL specification.
1.4 | Ship collision | Hull | The hull structure shall survive damage from dimensioning boat impact, with post damage survivability sufficient to support the maximum topsides load under defined storm conditions. Boat collision impact to be withstood has been defined in the DAL specification.
1.5 | Extrement environment | Hull | Where structural supports, which upon failure or collapse are likely to cause loss of a main safety function, are located within reach of green sea, they shall be designed to withstand the green water loads.
Dependencies/interactions
SCE | Interaction/dependency
SCE02 Hydrocarbon containment | PFP

## PS- 2
PS- 2 Turret mooring system
Goal/objective
To maintain the FPSO position and provide reliable connection to flow lines. The system must enable the FPSO to weathervane and to withstand all design environmental conditions sufficiently to maintain riser and umbilical integrity
Sub-element
Turret Cylinder Structure (Outer Wall)
Turret Swivel Support Structure (Inner Support Structure)
Turret Geostationary Structure (Swivel, Bearing)
Explosion Relief Panel
Tension Monitoring system
Passive Weathervaning system
Disconnectable Buoy
Winch System
Mooring Line
FUNCTIONALITY
Ref. | Function |  | Criteria | Assurance | Verification
2.1 | To maintain the FPSO position |  | Offsets during single and double line failure shall not cause the risers to fail and interference between riser and mooring shall be avoided | Test???
2.2 | To provide reliable connection to flow lines |  | The mooring system shall be designed to remain connected all year round and through all the ranges of Metocean data specified. | Compliance to API RP 2SK
2.3 | The FPSO shall be freely weathervaning using a passive turret mooring system, with the turret located in front of product tanks.
2.4 | The position, angle and tension of each mooring line shall be monitored and recorded. Alarms shall be raised in the CCR in the event of design operating limitations being exceeded
2.5 | Turret structure (outerwall) shall withstand design explosion load with adequate explosion load relief method
2.6 | TMS shall be disconnectable in a reliable manner to allow FPSO to leave upon extreme environment
RELIABILITY AND AVAILABILITY
Ref. | Component |  | Criteria | Assurance | Verification
2.1 | Hull |  | Position keeping shall be available upon a loss of one mooring line
SURVIVABILITY
Ref. | Event | Component | Criteria | Assurance | Verification
2.1 | Fire | Hull | Max heat load of xxx kW/m2 as per FRA | Design upon DAL
2.2 | Explosion | Hull | The turret cylinder structure (outer wall) shall be designed to withstand explosion overpressure of 1.5 barg. Explosion relief panle of XX m2 at the top of the turret shall open at the overpressure of xx barg. | Design upon DAL
Dependencies/interactions
SCE | Interaction/dependency
SCE02 Hydrocarbon containment | Primary members are protected by PFO when necessary

## PS- 3
PS- 3 Ship collision avoidance &amp; navigation aid
Goal/objective
To monitor vessel actvities and provide adequate information to prevent collisio and navigational aide for vessels and helicopter
Sub-element
Radar
Automatic Identification System (AIS)
External Marine Communication
Navigational Light
Shuttle Tanker Positioning System
Visual Signal System (Navigation Aid System and Warning Light)
FUNCTIONALITY
Ref. | Function |  | Criteria | Assurance | Verification
3.1 | There shall be a collision monitoring system able to detect a vessel on collision course. |  | The system shall present vessel movements on graphics that are based on marine charts. The system shall provide the facility to track and identify the vessels, initiate alarms should the vessels enter pre-defined exclusion zones or be on course that would in any way present a risk to the installation or the operation in the proximity of the platform. The information from the tracking system may be integrated with data from other installations and made available to other agencies. As such the system shall have the capability to store and hand off the data.
3.2 | To register the course and speed of the object |  | The radar system shall be able to register the course and speed of the object, and plotting facilities shall be included, e.g. automatic radar, plotting aid. Radar signals shall be transmitted to unit responsible for surveillance. The RADAR system shall be interfaced with 'StatoilHydro Surveillance RADAR system' (Statoil Marine VTS)
3.3 | To provide exact location of RUBY FPSO for vessels to avoid collision course |  | A Differential Global Positioning System (DGPS) shall provide accurate positional information to various systems
3.4 | To provide interfaces between RADAR and other systems to provide trajectory predictions and collision avoidance alerts for safety marine operation. |  | Two (2) complete sets of radar shall be provided, with long range (S band) and accuracy (X band) features fitted with automatic radar plotting aids (ARPA) and interfaced with Gyrocompass, Automatic Identification system (AIS), DGPS systems to provide trajectory predictions and collision avoidance alerts for safety marine operation.<br />- The radars shall display in the radio room and Offloading Control Room<br />- The radar shall give all round coverage around the FPSO with minimum blind sector allowed by classification rules, and with a detection distance of 30 nautical Miles from the FPSO. <br />- Radar antennas shall be separated and placed to prevent any shadow effect.<br />- Radars components shall comply with Electromagnetic Compatibility Regulations<br />- The radar shall detect crafts 5-10 nm (not less than 5 nm)
3.5 | To ensure communication with other vessels, helicopter pilots and onshore control statoins |  | Compliance to Class rule and Tech specification | Class verification
3.6 | To monitor the positon of the shuttle tanker |  | Shuttle tanker positioning system ... accuracy? warning upon proximity?
3.7 | To provide visual signal for navigational aid in a reliable manner |  | Class rule / Available upon a single failure
RELIABILITY AND AVAILABILITY
Ref. | Component |  | Criteria | Assurance | Verification
3.1 | ##### |  | RADAR shall work continuously with electric power backedup
3.2 | Topside Primary Members |  | AIS shall work continuously with electric power backedup
3.3 | External Marine Communication |  | Communication with vessels, helicopters, headquarter onshore shall be available continuously
3.4 | Navigational Light |  | Marine navigational aids shall have a self contained battery power supply sufficient to maintain the systems in operation for 96 hours. Reliability is assured by the use of primary and secondary lights and horns.
SURVIVABILITY
Ref. | Event | Component | Criteria | Assurance | Verification
3.1 | Fire | Hull | No specific design criteion | To be protected by location
Dependencies/interactions
SCE | Interaction/dependency
SCE01 Structure | Emegency power or battery...
SCE03 Ballast and bilge system - based on Goliat FPSO | Flooding due to ship collision can be controlled by the ballast system

## PS- 4
PS- 4 Propulsion
Goal/objective
To provide propulsion and steering to move away from the operatoin field upon harsh weather or to move to a new field without external support
Sub-element
Main engine
Fuel oil supply system
Steering gear system
FUNCTIONALITY
Ref. | Function |  | Criteria | Assurance | Verification
4.1 | <span style="font-size:large">To mobilize FPSO without external supprt</span> |  | Cold start???
4.2 | To navigate to a place of safety without external support |  | Fuel for XX days of navigation?
RELIABILITY AND AVAILABILITY
Ref. | Component |  | Criteria | Assurance | Verification
4.1 | Hull |  | The propulsion and steering capabitly shall be available within XX hours
4.2 | Main engine |  | Black start shall be available???
SURVIVABILITY
Ref. | Event | Component | Criteria | Assurance | Verification
4.1 | Fire | Hull | Max heat load of 10 kW/m2 as per FRA | A60
4.2 | Explosion | Hull | The TR shall be designed to withstand explosion overpressure of 0.xx barg and other accidental loads specified in the report XXXXXX. | Design upon DAL
Dependencies/interactions
SCE | Interaction/dependency
SCE02 Hydrocarbon containment | Primary members are protected by PFO when necessary

## PS- 5
PS- 5 Helideck
Goal/objective
To provide a safe landing and take off area for helicopter operation
Sub-element
Helideck structure
Access Route to the Helideck
FUNCTIONALITY
Ref. | Function |  | Criteria | Assurance | Verification
5.1 | Helideck structure shall be capable, for the duration of the operational life of the platform, of providing structural support that accommodates the relevant helicopter operations ensuring stability under all foreseeable operational, environmental conditions. Super Puma AS332L2<br /> |  | The Helideck strength shall comply with CAP 437, CAAP 92-2 and AMSA Marine orders parts 12,14,17 and 60 and shall be suitable for the largest helicopter anticipated to be used at the RUBY FPSO. | - UK CAP 437 “Standards for offshore helicopter landing areas” 8th edition, 2016<br />- ICAO Annex 14 volume 2 “Aerodromes - Heliports” 4th edition, 2013<br />- DGCA section 4 series B part 3 “Heliports” revision 4, 2018<br />- DGCA Joint SOP “Night medical evacuation operation(Helicopters offshore)” revision 0, 2018
5.2 | To withstand impact load |  | The Helideck shall be capable of withstanding heavy normal landing and emergency landing as specified in CAP 437, based on the largest helicopter anticipated to be used at the RUBY FPSO.
5.3 | To provide three (3) access points |  | Three(3) access points(120 degrees between each access point) shall be arranged to escape upwind and removable or collapsible handrail will be arranged where exceeding the height limitation.
5.4 | To provide navigational aids |  | Flush type tie-down point shall be provided on helideck surface of landing area and parking area. Drain pipe shall be fitted to each tie down point and shall be connected to gutter drain line.<br />One (1) set of illuminated windsock and supporting post shall be provided. Supporting post shall be provided with means of access for maintenance of windsock and light.<br />Glide path indicator(GPI)/Helicopter approach path indicator(HAPI) for day and night medevac shall be provided
RELIABILITY AND AVAILABILITY
Ref. | Component |  | Criteria | Assurance | Verification
5.1 | Hull |  | Helideck design shall minimise the potential environmental effects (turbulence air movement, thermal effects, flammable gas), as far as practicable. Operations restrictions shall be clearly specified in the Helicopter Operations Procedures.
5.2 | Helideck structure |  | Unserviceable helicopter shall be handled by the pedestal crane to portside laydown area or offshore service vessel.
SURVIVABILITY
Ref. | Event | Component | Criteria | Assurance | Verification
5.1 | Helicopter crash | Hull | The helideck and associated equipment shall be in compliance with CAP 437, CAAP 92-2 and ... to withstand crash load of XX.
5.2 | Fire after helicopter crash | Helideck structure | A deck integrated firefighting system(DIFFs) shall be provided for the helideck
Dependencies/interactions
SCE | Interaction/dependency
SCE02 Hydrocarbon containment | The helideck is supported by and connected to the LQ.

## PS- 6
PS- 6 Ballast and bilge system - based on Goliat FPSO
Goal/objective
<span style="font-size:x-large">The ballast water system shall provide easy and reliable facilities for ballast water distribution in order to maintain control of the floating offshore installation during routine operations and emergency situations, in terms of stability, heel, trim and draft and ensuring that hull stresses do not exceed the design strength criteria.</span> <span style="font-size:x-large"> </span> <br /><span style="font-size:x-large">The bilge system shall provide easy and reliable facilities for pumping from and draining watertight compartments.</span>
Sub-element
Ballast Water Tank, Vent and Level Monitoring
Ballast Water Ringmain and Pump
Ballast Control System
Bilge Well
Flooding Alarm
Bilge Pump
Emergency Bilge Suction (connected to Main Cooling S.W. Pump in E/R)
FUNCTIONALITY
Ref. | Function |  | Criteria | Assurance | Verification
6.1 | To maintain heel, trim and hull girder loads within normal operating limits and to <br />prevent severe weather bow emergence and re-entry slamming at light drafts without recourse to emergency ballasting of cargo or slops tanks |  | <span style="font-size:x-large">The capacity of the ballast system shall also comply with §11 of the NMD Ballast regulations.</span> | <span style="font-size:x-large">Design calculation</span>
6.2 | To maintain ballasting in the event of failure of one pump |  | <span style="font-size:large">The ballast system shall be equipped with at least two independent pumps.</span>
6.3 | <span style="font-size:large">To cross-feed ballast water from one side of the vessel to the other </span> |  | <span style="font-size:large">The ballast system shall be arranged with cross connections ensuring that ballast water can be cross fed from one side of the vessel to the other as a contingency measure.</span> | Class rule
6.4 | <span style="font-size:large">To provide fail-safe function for the ballast valves</span> |  | <span style="font-size:large">Ballast system valves shall be designed fail-to-close</span>
6.5 | To drain watertight compartments |  | <span style="font-size:large">An effective bilge system shall be provided for draining watertight compartments, e.g. primary bilge pump and emergency bilge pump. </span>
RELIABILITY AND AVAILABILITY
Ref. | Component |  | Criteria | Assurance | Verification
6.1 | ##### |  | <span style="font-size:large">The ballast control system emergency shutdown loop (logic and final element) shall have a minimum Safety Safety Integrity Level (SIL) rating of SIL 2 in accordance with IEC61508/OLF GL070.</span>
6.2 | Ballast Water Ringmain and Pump |  | Ballasting operation shall be continued upon a single failure
6.3 | Ballast Water Ringmain and Pump |  | <span style="font-size:xx-large">Two sets of ballast pumps are provided. Ballast piping shall be two (2) main line and two(2) cross connection. And design of ballast piping (port and starboard) shall be separated. Each ballast pump shall be able to take suction and strip from any ballast tank and discharge ballast directly overboard. Ballast water can be transferred from a water ballast tank in port side to a water ballast tank in starboard side and vice versa.</span>
6.4 | Bilge Pump |  | One aire driven pump at the following rooms: FWD VOID &amp; Chain locker, Utility room, FWD fire water pump rooms (P) and (S), Turret VOID, Cofferdam &amp; one portable air driven pump for oil spill on upper deck
SURVIVABILITY
Ref. | Event | Component | Criteria | Assurance | Verification
6.1 | Fire or explosion | Hull | <span style="font-size:x-large">An explosion or similar event in the pump room or double bottom shall not lead to an uncontrollable situation due to malfunction of the ballast system.</span> [Copied from Goliat FPSO; looks too demanding]
6.2 | Flooding | Flooding Alarm | Void spaces which are regarded as buoyancy volumes shall be provided with means for checking water tightness e.g. leak detection.
6.3 | Flooding | Flooding Alarm | Watertight structural members shall be provided with means for effective drainage and sounding, e.g. water detector or level indication
6.4 | Flooding | Flooding Alarm | <span style="font-size:large">Measures to avoid unintentional internal filling of buoyancy compartments from seawater systems shall be implemented, e.g. routing of piping outside buoyancy compartments if possible, as far as possible avoid leak sources within buoyancy compartments, consider implementing possibilities for stopping firewater pumps from CCR, consider introduction of automatic stop of seawater and firewater pumps on high water level detection within buoyancy compartments.</span>
Dependencies/interactions
SCE | Interaction/dependency
SCE02 Hydrocarbon containment | Watertight integrity